## QV-UVR6TCF16RQ-N1C2
QV-UVR6TCF16RQ-N1C2
Video & Audio Input
Analog Video Input | 16-ch (1.0Vp-p, 75 Ω)
HDTVI Input | 8MP, 5MP, 4MP, 1080P, 720P
CVI Input | 8MP, 4MP, 1080P, 720P
AHD Input | 8MP, 5MP, 4MP, 1080P, 720P
CVBS Input | Support
IP video Input | Up to 20ch
Up to 8MP resolution
Audio Input | 4-ch, RCA (2.0 Vp-p, 1 KΩ)
16-ch via coaxial cable
Two-Way Audio | Reuse the first audio input
Video & Audio Output
HDMI | 1-ch, resolution: 4K (3840 × 2160)/30 Hz, 1920 × 1080/60 Hz, 1280 × 1024/60 Hz, 1280 × 720/60Hz
VGA | 1-ch, resolution: 1920 × 1080/60 Hz, 1280 × 1024/60 Hz, 1280 × 720/60 Hz
CVBS | 1-ch, BNC (1.0Vp-p,75Ω), resolution: PAL: 704 × 576, NTSC: 704 × 480
Audio Output | 1-ch, RCA (Linear, 1kΩ)
Recording
Video Compression | H.265+/H.265/H.264+/H.264
Encoding Resolution | 8MP/5MP/4MP/1080P/1080P Lite/720P/960H/D1
Resolution | Main stream: 8MP @ 7fps, 8MP-N @ 15fps, 5MP @ 12fps, 4MP @ 15fps, 1080P/720P/960H/D1 @ 25fps (P) /30fps (N)
Frame Rate(fps) | 1 ~ 25fps (PAL) /30fps (NTSC)
Video Bit Rate | 11Kbps ~ 6769Kbps
Record Mode | Manual, Schedule, Alarm
Audio Compression | G.711a
Audio Bit Rate | 64kbps
Playback & Backup
Playback Number | 8-ch 8MP Playback, 8CH 8MP-N Playback
Playback Mode | Smart Playback/Normal/Time Division/Label/Event/Picture playback
Backup Mode | USB Device/Network
Smart Function
SMD Plus | 16-ch SMD plus based on human and vehicle
PP | 4-ch PP based on human and vehicle
Smart Detection for Analog | 4-ch line crossing detection, intrusion detection, 4-ch face detection
VQD | N/A
Smart Detection for QV IPC | Line crossing detection, Area Intrusion detection
Smart Playback for Analog | Line crossing detection, Area Intrusion detection, Motion Detection, Face Detection
Smart Playback for QV IPC | Line Crossing/Are Intrusion/Motion Detection
Cloud Storage | Support
Cloud Upgrade | Support
Network
Ethernet | 1 RJ-45 10/100/1000Mbps self-adaptive Ethernet interface
Network Function | HTTPs, HTTP, TCP/IP, IPv4, UPnP, Onvif 2.6, RTSP, RTCP, UDP, SMTP, SNMP, Multicast, IGMP, NTP, DHCP, DNS, DDNS, FTP, P2P
Hard Disk
SATA | 2 SATA interfaces
Capacity | Up to 8TB capacity for each HDD
External Interface
Serial Interface | 1 × Standard RS-485 (half-duplex)
USB Interface | Front panel: 1 × USB 2.0, Rear panel: 1 × USB 3.0
Alarm Input | 16-ch
Alarm Output | 4-ch
General
Power Supply | DC12V, 5A
Power Consumption | ≤20W (without HDD)
Working Environment | -10°C ~ 55°C (14°F ~ 131°F) Humidity 10% to 90%
Dimension (W × D × H) | 380 × 305 × 45 mm (14.96" ×12.00 " × 1.77")
Weight (without HDD) | 2.8 kg (6.17 lb)