## QV-IPC81365BY01-TPMS
QV-IPC81365BY01-TPMS
Camera
Image Sensor | 1/2.5" Progressive Scan CMOS Sensor
Min. Illumination | 0.008 lux (Color), 0 Lux (IR on)
Illumination Distance | 20m (IR light)
Strobe Light | N/A
Smart IR | Support
Shutter Time | Auto/Manual, 1/3 ~ 1/100000 s
Pan/Tilt/Rotation Range | N/A
Day/Night | IR cut filter
Wide Dynamic Range | 120 dB
Digital Noise Reduction | 3D DNR
Lens
Focal Length | 1.68 mm
Aperture | F2.0
FOV | Horizontal FOV: 180°, vertical FOV: 180°
Lens Mount | M12
DORI
DORI | 1.68 mm, D: 33 m, O: 13 m, R: 6.5 m, I: 3.3 m
Compression Standard
Video Compression | H.264/H.264+/H.265/H.265+/MJPEG
H.264 Codec Profile | Base/Main/High profile
H.265 Codec Profile | Main profile
Video Bit Rate | 11 Kbps ~ 10 Mbps
Triple Streams | N/A
Audio Compression | G.711A, G.711U
Audio Bit Rate | 64 Kbps
Image
Max. Image Resolution | 2560 × 2560
Main Stream | Fisheye
Panoramic
4 PTZ
Fisheye + Panoramic + 3 PTZ
Fisheye + 4 PTZ
Panoramic + 4 PTZ
Sub Stream | Fisheye
Panoramic
4 PTZ
Fisheye + Panoramic + 3 PTZ
Fisheye + 4 PTZ
Panoramic + 4 PTZ
Third Stream | N/A
Image Setting | Brightness/Contrast/Saturation/Hue/Sharpness
BLC | Support
HLC | Support
ROI | Support
Smart Feature
Basic Event | Motion detection, Video Shelter
Smart Event | Line crossing detection, Area intrusion, Region Entrance, Region Exiting
Network
Network Storage | NAS (NFS, SMB/CIFS)
Protocols | TCP/IP, ICMP, HTTP, HTTPS, FTP, DHCP, DNS, DDNS, RTP, RTSP, RTCP, NTP, IGMP, UPnP, SMTP, UPnP-TM, P2P
System Compatibility | Onvif (Profile S, G,T), CGI, SDK
Security | Password protection, complicated password, HTTPS encryption, IP address filter, basic and digest authentication for HTTP/HTTPS, TLS 1.1,1.2, WSSE and digest authentication for Open Network Video Interface
User | Up to 40 users
Web Browsers | Plug-in required live view: IE 10, IE 11
Plug-in free live view: Chrome 57.0+, Firefox 52.0+
Local service: Chrome 57.0+, Firefox 52.0+
Mobile Surveillance | IOS, Android
Interface
Communication interface | 1 RJ45 10 M/100 M self-adaptive Ethernet port
On-board storage | Up to 256 GB
MIC | Support
Speaker | Support
Audio I/O | 1/1
Alarm I/O | 1/1
Reset button | Support
General
Operating Conditions | -40°C ~ 60°C (-40°F ~ 140°F)
Humidity 95% or less (non-condensing)
Power Supply | DC 12 V ± 25%
POE | PoE (802.3 af)
Power Consumption | MAX.9 W
Protection Level | IP66
Material | Metal
Dimensions | Φ 152 mm × 53 mm (Φ 5.98'' × 2.08'')
Gross Weight | 724 g (1.59 lb)