## QV-IPC913457T9K-TPMUSD
QV-IPC913457T9K-TPMUSD
Camera
Image Sensor | 1/2.7" Progressive Scan CMOS Sensor
Min. Illumination | 0.003 lux (Color), 0 lux (IR on)
Illumination Distance | 30m (IR light)
30m (Warm light)
Strobe Light | N/A
Smart IR | Support
Pan/Tilt/Rotation Range | Pan: 0° ~ 360°
Tilt: 0° ~ 75°
Rotation: 0° ~ 360°
Lens
Focal Length | 2.8 mm
Aperture | F1.0
FOV | 2.8 mm @ F1.0 Horizontal FOV: 103°, Vertical FOV: 55°, Diagonal FOV: 122°
Lens Mount | M12
DORI
DORI | 2.8 mm, D: 67 m, O: 25.9 m, R: 13 m, I: 6.5 m
Compression Standard
Video Compression | H.264/H.264+/H.265/H.265+/MJPEG
H.264 Codec Profile | Base/Main/High profile
H.265 Codec Profile | Main Profile
Video Bit Rate | 11 Kbps ~ 10 Mbps
Triple Streams | Support
Audio Compression | G.711A, G.711U
Audio Bit Rate | 64 Kbps
Image
Max. Image Resolution | 4M (2688 × 1520)
Main Stream | 50Hz: 25fps 4M (2688 × 1520)
25fps 4M (2560 × 1440) , 25fps 1080P (1920 × 1080)
60Hz: 30fps 4M (2688 × 1520)
30fps 4M (2560 × 1440) , 30fps 1080P (1920 × 1080)
Sub Stream | 50Hz: 25fps 720P (1280 × 720)
25fps D1 (704 × 576) , 25fps CIF (352 × 288)
60Hz: 30fps 720P (1280 × 720)
30fps D1 (704 × 480 ) , 30fps CIF (352 × 240)
Third Stream | 50Hz: 25fps CIF (352 × 288)
60Hz: 30fps CIF (352 × 240)
Image Setting | Brightness/Contrast/Saturation/Hue/Sharpness
Shutter Time | Auto / Manual, 1/3~1/100000s
Day/Night | IR cut filter
Wide Dynamic Range | 120 dB
Digital Noise Reduction | 2D/3D DNR
BLC | Support
HLC | Support
ROI | Support
Rotate | Support
Smart Feature
Basic Event | Motion detection (support alarm triggering by specified target types (human and vehicle) ), Video Shelter
Smart Event | Line crossing, intrusion, region entrance, region exiting (support alarm triggering by specified target types (human and vehicle) )
scene change detection, video blur detection
Face Detection | Support
Network
Network Storage | NAS (NFS, SMB/CIFS) , ANR
Protocols | TCP/IP, ICMP, HTTP, HTTPS, FTP, DHCP, DNS, DDNS, RTP, RTSP, RTCP, NTP, IGMP, UPnP, SMTP, UPnP-TM, P2P
System Compatibility | Onvif (Profile S, Profile G, T) , SDK
Security | Password protection, complicated password, HTTPS encryption, IP address filter, basic and digest authentication for HTTP/HTTPS, TLS 1.1/1.2, WSSE and digest authentication for Open Network Video Interface
User | Up to 40 users
Web Browsers | Plug-in required live view: IE 10, IE 11
Local service: Chrome 57.0+, Firefox 52.0+
Mobile Surveillance | IOS, Android
Interface
Communication interface | 1 RJ45 10 M/100 M self-adaptive Ethernet port
On-board storage | Up to 256GB
MIC | Support
Speaker | Support
Audio I/O | 1/1
Alarm I/O | 1/1
Reset button | Support
General
Operating Conditions | -40°C ~ 60°C (-40°F ~ 140°F)
Humidity 95% or less (non-condensing)
Power Supply | DC12V ± 25%
POE | PoE (802.3 af)
Power Consumption | MAX. 8 W
Protection Level | IP67
Material | Metal
Dimensions | Φ 144.5 × 113.5 mm (Φ 5.68'' × 4.47'')
Gross Weight | 1045 g (2.30 lb)