## QV-IPC716261T9BR-FMUR16
QV-IPC716261T9BR-FMUR16
Camera
Image Sensor | 1/2.9" Progressive Scan CMOS Sensor
Min. Illumination | 0.008lux (Color) , 0 Lux (IR on)
Illumination Distance | 30 m (IR light)
30 m (warm light)
Strobe Light | N/A
Smart IR | Support
Pan/Tilt/Rotation Range | Pan: 0° ~ 360°
Tilt: 0° ~ 75°
Rotation: 0° ~ 360°
Lens
Focal Length | 2.8/3.6 mm
Aperture | F1.6
FOV | 2.8 mm @ F1.6 horizontal FOV: 100°, vertical FOV: 55°, diagonal FOV: 120°
3.6 mm @ F1.6 horizontal FOV: 84°, vertical FOV: 43°, diagonal FOV: 100°
Lens Mount | M12
Compression Standard
Video Compression | H.264/H.264+/H.265/H.265+
H.264 Codec Profile | Base/Main/High profile
H.265 Codec Profile | Main profile
Video Bit Rate | 11 Kbps ~ 6 Mbps
Triple Streams | N/A
Audio Compression | G.711A/G.711U
Audio Bit Rate | 64 Kbps
Image
Max. Image Resolution | 1920 × 1080
Main Stream | 50Hz: 25fps 1080P (1920 × 1080)
25fps 960P (1280 × 960) , 25fps 720P (1280 × 720)
60Hz: 30fps 1080P (1920 × 1080)
30fps 960P (1280 × 960) , 30fps 720P ( 1280 × 720)
Sub Stream | 50Hz: 25fps D1 (704 × 576) , 25fps CIF (352 × 288)
60Hz: 30fps D1 (704 × 480) , 30fps CIF (352 × 240)
Third Stream | N/A
Image Setting | Brightness/Contrast/Saturation/Hue/Sharpness
Shutter Time | Auto/Manual, 1/3~1/10000s
Day/Night | IR Cut Filter
Wide Dynamic Range | DWDR
Digital Noise Reduction | 2D/3D DNR
BLC | Support
HLC | Support
ROI | Support
Rotate | Support
Smart Feature
Basic Event | Motion detection (support alarm triggering by specified target types human), video shelter
Smart Event | Line crossing detection, area intrusion
Face Detection | N/A
Network
Network Storage | N/A
Protocols | TCP/IP, ICMP, HTTP, HTTPS, FTP, DHCP, DNS, DDNS, RTP, RTSP, RTCP, NTP, IGMP, UPnP, SMTP, UPnP-TM, P2P
System Compatibility | Onvif (Profile G,Profile S,Profile T), CGI
Security | User authentication, IP address filtering, video mask
User | Up to 10 user
Web Browsers | Plug-in required live view: IE 10, IE 11
Local service: Chrome 57.0+, Firefox 52.0+
Mobile Surveillance | IOS, Android
Interface
Communication Interface | 1 RJ45 10M / 100M Ethernet Port
On-board Storage | Built-in Micro SD/SDHC/SDXC slot, up to 128GB
MIC | Support
Speaker | N/A
Audio I/O | N/A
Alarm I/O | N/A
Reset Button | Support
General
Operating Conditions | -30°C ~ 60°C (-22°F ~ 140°F)
Humidity 95% or less (non-condensing)
Power Supply | DC12V ± 10%
POE | PoE (802.3 af)
Power Consumption | MAX. 5.6W
Protection Level | IP67
Material | Metal + Plastic
Dimensions | Φ 103.5 × 83.6 mm (Φ 4.07'' × 3.29'')
Gross Weight | 315 g (0.69 lb)