## Sheet1
QV-NVR7CL04PP-D54N
Video & Audio Input
IP Video Input | 4-ch
Audio Input | 1-ch, RCA
Video & Audio Output
HDMI | 1-ch, resolution: 4K (3840 × 2160) /30Hz, 1920 × 1080/60Hz, 1280 × 1024/60Hz, 1280 × 720/60Hz
VGA | 1-ch, resolution: 1920 × 1080/60Hz, 1280 × 1024/60Hz, 1280 × 720/60Hz
Audio Output | 1-ch, RCA
Recording
Compression | H.265+/H.265/H.264+/H.264
Resolution | 8MP/5MP/4MP/3MP/1080P/720P/D1/CIF/QCIF
Bit Rate | 64Kbps ~ 10Mbps
Playback & Backup
Playback Resolution | 8MP/5MP/4MP/3MP/1080P/720P/D1/CIF/QCIF
Decoding Capability | 1-ch 8Mp @ 30fps
2-ch 6Mp @ 30fps
2-ch 5Mp @ 30fps
3-ch 4Mp @ 30fps
4-ch 1080P @ 30fps
Synchronous Playback | 4-ch
Playback Mode | Smart Playback/Normal/Time Division/Label/Event/Log playback
Backup Mode | USB Device/Network
Advanced Features
Smart Detection | Area Intrusion, Line crossing, Region Entrance/Region Exiting, Fast Moving, Object Missing, Unattended Object, Loitering Detection, Parking Detection, Face Detection, People Gathering Detection, Blurred detection, Scene change detection, Audio exception detection, Human Detection, Vehicle Detection, SMD, PP
Smart Playback | Face detection/Line Crossing/Are Intrusion/Motion Detection/Human Detection/Vehicle Detection
Cloud Storage | Support
Cloud Upgrade | Support
Network
Incoming Bandwidth | 40Mbps
Outgoing Bandwidth | 80Mbps
Ethernet | 1 RJ-45 10/100Mbps self-adaptive Ethernet interface
Network Compatibility | HTTPs, HTTP, TCP/IP, IPv4, UPnP, RTSP, UDP, SMTP, SNMP, NTP, DHCP, DNS, IP Filter, DDNS, FTP, P2P, ONVIF
Smart Phone | IOS (iPhone, iPad) , Android (Phone, Pad)
Hard Disk
SATA | 1 SATA interface
Capacity | Up to 14TB capacity for each HDD
External Interface
POE Interface | 4 independent 10/100Mbps PoE Ethernet interfaces
POE Power | 45W (Each PoE port is max 30W)
USB Interface | Front panel: 1 × USB 2.0
Rear panel: 1 × USB 2.0
Alarm In | N/A
Alarm Out | N/A
General
Power Supply | DC48V 1.36A
Power Consumption | ≤10W (without HDD and POE)
Working Environment | -10°C ~ +55°C (14°F ~ 131°F)/10% ~ 90%RH
Dimension (W×D×H) | 250 x 230 x 45 mm (9.84" x 9.06" x 1.77")
Weight | 1.5 Kg (3.30 lb)