## QV-UVR7TCA16EM-D7C7
QV-UVR7TCA16EM-D7C7
Video & Audio Input
Video Input | 16-ch BNC interface (1.0Vp-p, 75 Ω)
TVI | 1080P, 720P
CVI | 1080P, 720P
AHD | 1080P, 720P
IPC | Up to 16-ch
Resolution up to 2MP
Audio Input | 1-ch, RCA (2.0 Vp-p, 1 KΩ)
Two Way Talk | 16-ch via coaxial cable
1-ch, multiplex with audio input (RCA)
Video & Audio Output
HDMI | 1-ch, resolution: 1920 × 1080/60Hz, 1280 × 1024/60Hz, 1280 × 720/60Hz
VGA | 1-ch, resolution: 1920 × 1080/60Hz, 1280 × 1024/60Hz, 1280 × 720/60Hz
CVBS Output | N/A
Audio Output | 1-ch, RCA (linear, 1kΩ)
Recording
Compression | H.265/H.265+ or H.264/H.264+ (IP channel do not supported265+, 264+)
When choosing H.265 compression, H.264 IPC couldn't be connected; When choosing H.264 compression, H.265 IPC couldn't be connected
Resolution | 16-ch 1080P lite @ 12fps; 960H/D1/CIF real time
Frame Rate (fps) | 1fps ~ 12fps
Video Bit Rate | 11Kbps ~ 2291Kbps
Record Mode | Manual, schedule, alarm
Audio Compression | G.711a
Audio Bit Rate | 64Kbps
Playback & Backup
Playback Mode | Normal/time division/label/event/picture playback
Playback Rate | 16-ch Playback
Backup Mode | USB Device/Network
Smart Function
Smart Detection for Analog | 2-ch line crossing detection, area intrusion detection
Smart Detection for QV IPC | Line crossing detection, area intrusion detection
Smart Playback for Analog | Line crossing detection, area intrusion detection, motion detection
Smart Playback for QV IPC | Line crossing detection, area Intrusion detection, motion detection
Cloud Storage | Support
Cloud Upgrade | Support
Network
Ethernet | 1 RJ-45 10 /100Mbps self-adaptive Ethernet interface
Network Function | HTTPs, HTTP, TCP/IP, IPv4, UPnP, Onvif2.6, RTSP, RTCP, UDP, SMTP, IGMP, NTP, DHCP, DNS, DDNS, FTP, P2P
Smart Phone | IOS (iPhone, iPad) , Android (Phone, Pad)
Hard Disk
SATA | 1 SATA interface
Capacity | Up to 8TB capacity for each HDD
External Interface
USB Interface | Rear panel: 2 × USB 2.0
Alarm Input | N/A
Alarm Output | N/A
General
Power Supply | DC12V, 2A
Power Consumption | ≤10W (without HDD)
Working Environment | -10°C ~ 55°C (14°F ~ 131°F) Humidity 10% to 90%
Dimension (W × D × H) | 250 × 233 × 45 mm (9.84" × 9.17" × 1.77")
Weight (without HDD) | 1.5 kg (3.3 lb)