## QV-IPC913823B61-TPMSCD
QV-IPC913823B61-TPMSCD
Camera
Image Sensor | 2 × 1/1.8" Progressive Scan CMOS Sensor
Min. Illumination | 0.0008 lux (Color) , 0 Lux with light
Illumination Distance | 40 m (warm light)
Strobe Light | N/A
Smart IR | N/A
Pan/Tilt/Rotation Range | Pan: 0° ~ 360°
Tilt: 0° ~ 90°
Rotation: 0° ~ 360°
Lens
Focal Length | 4 mm
Aperture | F1.0
FOV | Horizontal FOV: 180°
Vertical FOV: 44°
Lens Mount | M16
DORI
DORI | 4 mm, D: 70 m, O: 28.5 m, R: 14.3 m, I: 7 m
Compression Standard
Video Compression | H.264/H.264+/H.265/H.265+/MJPEG
H.264 Codec Profile | Base/Main/High profile
H.265 Codec Profile | Main Profile
Video Bit Rate | 11 Kbps ~ 16Mbps
Triple Streams | Support
Audio Compression | G.711A, G.711U
Audio Bit Rate | 64 Kbps
Image
Max. Image Resolution | 5120 x 1440
Main Stream | 50 Hz: 20 fps (5120 × 1440)
60 Hz: 20 fps (5120 × 1440)
Sub Stream | 50 Hz: 20 fps (1920 × 544)
60 Hz: 20 fps (1920 × 544)
Third Stream | 50 Hz: 20 fps (352 × 288)
60 Hz: 20 fps (352 × 240)
Image Setting | Brightness/Contrast/Saturation/Hue/Sharpness
Shutter Time | Auto/Manual, 1/3~1/100000s
Day/Night | IR cut filter
Wide Dynamic Range | 130 dB
Digital Noise Reduction | 3D DNR
BLC | Support
HLC | Support
ROI | Support
Smart Feature
Basic Event | Motion detection (support alarm triggering by specified target types (human and vehicle) ) , Video Shelter
Smart Event | Line crossing detection, Area intrusion, Region Entrance, Region Exiting (support alarm triggering by specified target types (human and vehicle) )
Face Detection | N/A
Network
Network Storage | NAS (NFS, SMB/CIFS)
Protocols | TCP/IP, ICMP, HTTP, HTTPS, FTP, DHCP, DNS, DDNS, RTP, RTSP, RTCP, NTP, IGMP, UPnP, SMTP, UPnP-TM, P2P
System Compatibility | Onvif ( Profile S, G,T ) , CGI, SDK
Security | Password protection, complicated password, HTTPS encryption, IP address filter, basic and digest authentication for HTTP/HTTPS, TLS 1.1,1.2, WSSE and digest authentication for Open Network Video Interface
User | 40
Web Browsers | Plug-in required live view: IE 10, IE 11
Plug-in free live view: Chrome 57.0+, Firefox 52.0+,
Local service: Chrome 57.0+, Firefox 52.0+
Mobile Surveillance | Android, IOS
Active Deterrence
Red/Blue Light Warning | Support
Sound Warning | Support
Interface
Communication interface | 1 RJ45 10 M/100 M self-adaptive Ethernet port
On-board storage | Up to 256GB
MIC | Support
Speaker | Support
Audio I/O | 1/1
Alarm I/O | 1/1
Reset button | Support
General
Operating Conditions | -40°C ~ 60°C (-40°F ~ 140°F)
Humidity 95% or less (non-condensing)
Power Supply | DC12V ± 25%
POE | PoE (802.3 af)
Power Consumption | MAX.11 W
Protection Level | IP67
Material | Metal
Dimensions | 120 × 105 × 327 mm (4.73'' × 4.13'' × 12.88'')
Gross Weight | 1630 g (3.59 lb)