## QV-NVR6CB32P-N13
QV-NVR6CB32P-N13
Video & Audio Input
IP Video Input | 32-ch
Audio Input | 1-ch, RCA
Video & Audio Output
HDMI | 1-ch, resolution:4K (3840 × 2160) /30Hz, 1920 × 1080/60Hz, 1280 × 1024/60Hz, 1280 × 720/60Hz
VGA | 1-ch, resolution: 1920 × 1080/60Hz, 1280 × 1024/60Hz, 1280 × 720/60Hz
Audio Output | 1-ch, RCA
Recording
Compression | H.265+/H.265/H.264+/H.264
Resolution | 12MP/8MP/5MP/4MP/3MP/1080P/720P/D1/CIF/QCIF
Bit Rate per Channel | 64Kbps ~ 10Mbps
Playback & Backup
Playback Resolution | 12MP/8MP/5MP/4MP/3MP/1080P/720P/D1/CIF/QCIF
Decoding Capability | 16-ch @ 1080P-H.265 & 15ch @ 1080P-H.264
6-ch @ 5M
4-ch @ 8M
2-ch @ 12M
Synchronous Playback | 16-ch
Playback Mode | Smart Playback/Normal/Time Division/Label/Event/Picture Playback
Backup Mode | USB Device/Network
Advanced Features
Smart Detection | Area Intrusion, Line crossing, Region Entrance/Region Exiting, Fast Moving, Object Missing, Unattended Object, Loitering Detection, Parking Detection, Face Detection, People Gathering Detection, Blurred detection, Scene change detection, Audio exception detection, Human Detection, Vehicle Detection, SMD, PP
Smart Playback | Line Crossing/Are Intrusion/Motion Detection/Face Detection/Human Detection/Vehicle Detection
Cloud Storage | Support
Cloud Upgrade | Support
Network
Incoming Bandwidth | 256Mbps
Outgoing Bandwidth | 256Mbps
Ethernet | 1 RJ-45 10/100/1000Mbps self-adaptive Ethernet interface
Network Function | HTTPs, HTTP, TCP/IP, IPv4, UPnP, RTSP, UDP, SMTP, SNMP, Multicast, NTP, DHCP, DNS, IP Filter, DDNS, FTP, P2P, ONVIF
Smart Phone | IOS (iPhone, iPad) , Android (Phone, Pad)
Hard Disk
SATA | 2 SATA interfaces
Capacity | Up to 18TB capacity for each HDD
External Interface
USB Interface | Front panel: 1 × USB 2.0
Rear panel: 1 × USB 3.0
Alarm In | 8-ch
Alarm Out | 1-ch
General
Power Supply | DC12V, 5A
Power Consumption | ≤10W (without HDD)
Working Environment | -10°C ~ +55°C (14°F ~ 131°F) /10% ~ 90%RH
Dimension (W×D×H) | 380 x 305 x 45 mm (14.96" × 12.00" × 1.77")
Weight | 2.8 Kg (6.17 lb)