## Sheet1
QV-NVR6CB32P-V16
Video & Audio Input
IP Video Input | 32-ch
Audio Input | 1-ch, RCA
Video & Audio Output
Video Output Mode | 1-ch VGA, 2-ch HDMI video output
| Simultaneous | max. resolution of HDMI1 is 4K max. resolution of HDMI2 is 1080p max. resolution of VGA1 is 1080p
| Heterologous | Simultaneous video source output for HDMI1 and VGA1 Heterologous video source output for HDMI1 and HDMI2 max. resolution of HDMI1 is 4K max. resolution of HDMI2 is 1080p max. resolution of VGA1 is 1080p
Audio Output | 2-ch, RCA
Recording
Compression | H.265+/H.265/H.264+/H.264
Resolution | 12MP/8MP/5MP/4MP/3MP/1080P/720P/D1/CIF/QCIF
Playback & Backup
Playback Resolution | 12MP/8MP/5MP/4MP/3MP/1080P/720P/D1/CIF/QCIF
Decoding Capability | 2-ch @ 12M 20fps 4-ch @ 8M 30fps 6-ch @ 5M 30fps 8-ch @ 4M 30fps 16-ch @ 1080P 30fps
Synchronous Playback | 16-ch
Playback Mode | Smart Playback/Normal/Time Division/Label/Event/Picture Playback
Backup Mode | USB Device/Network/eSATA
Advanced Features
Smart Detection | Area Intrusion, Line crossing, Region Entrance /Region Exiting, Fast Moving, Object Missing, Unattended Object, Loitering Detection, Parking Detection, Face Detection, People Gathering Detection, Blurred detection, Scene change detection, Audio exception detection, SMD, PP
Smart Playback | Face detection/Line Crossing/Are Intrusion/Motion Detection/Human Detection/Vehicle Detection
Cloud Storage | Support
Cloud Upgrade | Support
Network
Incoming Bandwidth | 256Mbps
Outgoing Bandwidth | 256Mbps
Ethernet | 2 x RJ-45 10/100/1000Mbps self-adaptive Ethernet interface
Network Function | HTTPs, HTTP, TCP/IP, IPv4, UPnP, RTSP, UDP, SMTP, SNMP, NTP, DHCP, DNS, IP Filter, DDNS, FTP, P2P, ONVIF
Smart Phone | IOS (iPhone, iPad) , Android (Phone, Pad)
Hard Disk
SATA | 4 SATA interfaces
Capacity | Up to 18TB capacity for each HDD
External Interface
USB Interface | Front panel: 2 × USB 2.0 Rear panel: 1 × USB 3.0
eSata | 1 x eSATA
RS 485 | 2
Alarm In | 16-ch
Alarm Out | 4-ch
General
Power Supply | AC 100 ~ 240V
Power Consumption | ≤20W (without HDD)
Working Environment | -10°C ~ +55°C (14°F ~ 131°F)/10% ~ 90%RH
Dimension (W×D×H) | 440 × 448 × 70 mm (17 .32" × 17.64" × 2.76")
Weight | 6.1 KG (13 .44 lb)