## Sheet1
QV-IPD91851DQ53-TPMUSD
Camera
Image Sensor | 1/2.8" Progressive Scan CMOS Sensor
Min. Illumination | Color: 0.005 lux @ F1.6
B/W: 0.0005 lux @ F1.6
0 lux (IR light on)
Illuminator Number | 2 (IR light)
2 (Laser infrared lamp)
2 (Warm light)
2 (Dual light fusion)
Illumination Distance | 200 m (IR light)
50 m (warm light)
Wavelength | 850nm
IR On/Off Control | Auto/Manual
Active Deterrence LED | 1pc red light, 1pc blue light
Smart IR | Support
Shutter Time | Auto/Manual, 1/3 ~ 1/100000s
Day/Night | IR cut filter with auto switch
Wide Dynamic Range | 130dB
S/N | >56dB
Digital Noise Reduction | 2D/3D DNR
Starlight | Support
Lens
Focal Length | 32X optical zoom/16X digital zoom, 4.8 ~ 154 mm
Aperture | F1.6 ~ F4.3
Field of View (H) | 52.2° ~ 2.2°
Field of View (V) | 39.9° ~ 1.7°
Field of View (D) | 62.8° ~ 2.8°
Zoom Speed | 5.66s
Focus Control | Auto; semi-auto; manual
DORI
DORI Distance | 4.8mm , D:109m , O:43.6m , R:21.8m , I:10.9m
154mm , D:2500m , O:1000m , R:500m , I:250m
Pan & Tilt
Pan Range | 360° endless
Pan Speed | Configurable from 0.1° to 240°/s; preset speed: 240°/s
Tilt Range | –15° to +90° (auto flip 180°)
Tilt Speed | Configurable from 0.1° to 80°/s, preset speed 200°/s
Proportional Zoom | Rotation speed can be adjusted automatically according to zoom multiples
Number of Preset | 255
Power-off Memory | Support
Patrol | 32 automatic patrols
Preset Patrol | 32 patrols, up to 32 presets for each patrol
Route Patrol | Support
Recorded Patrol | 8 patrols, up to 128 actions for each patrol
Patrol Stay Time | 15s ~ 255s
Preset Image Freeze | N/A
Home Position | Support
3D Positioning | Support
Active Deterrence
Light Warning | Red and blue warning light
Sound Warning | Support
Compression Standard
Video Compression | Main stream: H.265+/H.265/H.264+/H.264
Sub-stream: H.265/H.264/MJPEG
Third stream: H.265/H.264
H.264 Codec Profile | Base/Main/High profile
H.265 Codec Profile | Main Profile
Video Bit Rate | 32Kbps ~ 16Mbps
Triple Streams | Support
Audio Compression | G.711A/G.711U
Audio Bit Rate | 64 Kbps
Two-way Audio | Support
Suppression | Support
Sampling Rate | 8KHz
Image
Max. Image Resolution | 5MP (2592 × 1944)
Main Stream | 50Hz: 25fps: 2592 × 1944, 2304 × 1728, 1920 × 1080, 1280 × 960, 1280 × 720
60Hz: 30fps: 2592 × 1944, 2304 × 1728, 1920 × 1080, 1280 × 960, 1280 × 720
Sub Stream | 50 Hz: 25 fps (704 × 576, 640 × 480, 352 × 288);
60 Hz: 30 fps (704 × 480, 640 × 480, 352 × 240)
Third Stream | 50 Hz: 25 fps (1920 × 1080, 1280 × 960, 1280 × 720, 704 × 576, 640 × 480, 352 × 288);
60 Hz: 30 fps (1920 × 1080, 1280 × 960, 1280 × 720, 704 × 480, 640 × 480, 352 × 240)
U-code | H.264+/H.265+
Image Setting | Brightness/Contrast/Saturation/Hue/Sharpness
White Balance | Support
Image Enhancement | BLC, HLC, 3D/2D DNR
ROI | Support
OSD | Support
Privacy Mask | N/A
Image Stabilization | Electronic (EIS)
Defog | Electronic
Smart Feature
Basic Event | Motion detection, video shelter
Smart Event | Smart motion detection, line crossing, area intrusion, region entrance, region exiting (support alarm triggering by specified target types (human and vehicle) )
Auto Tracking | Support
Face Detection | Support
Network
Network Storage | NAS (NFS/CIFS )
Protocols | TCP/IP, ICMP, HTTP, HTTPS, FTP, DHCP, DNS, DDNS, RTP, RTSP, RTCP, NTP, IGMP, UPnP, SMTP, UPnP-TM, P2P
System Compatibility | Onvif (Profile S, G,T), CGI
Security | User authentication, IP address filtering, video mask
User | 40
Client | VMS
Web Browsers | Plug-in required live view: IE 10, IE 11
Local service: Chrome 57.0+, Firefox 52.0+
Mobile Surveillance | IOS, Android
Interface
Communication Interface | 1 RJ45 10 M/100 M self-adaptive Ethernet port
On-board Storage | Up to 512GB
Mic | Support
Speaker | Support
Audio I/O | 1/1
Alarm I/O | 2/1
Serial Port | N/A
Video Output | N/A
Reset Button | Support
General
Operating Conditions | ( -40 °C ~ 70 °C ) ( -40 °F ~ 158 °F )
Humidity 95% or less (non-condensing)
Power Supply | DC36V
POE | PoE++ (802.3.bt)
Power Consumption | MAX.30 W
Power Interface | Pressed wire connectors with a spacing of 8mm
Protection Level | IP67
Protection | 6000V lightning protection, surge protection and anti-surge protection
Dimensions | φ190 × 339.8mm（7.48'' × 13.38''）
Gross Weight | 7650 g (16.86 lb)