## Sheet1
QV-IOT716261B72-TMSC
Camera
Sensor Size | 1/2.9" Progressive scan CMOS
Image Resolution | 1080P
IR Distance | 30 M (Warm light)
Camera Lens | 3.6 mm
Interface
Reset Button | Support
TF Card | Support
TF Card Capacity | Up to 256G
RJ45 LAN | Support
Power Interface | DC
MIC | Support
Speaker | Support
Reaction
Motion Detection | Support
General
Audio | Two way audio
Mobile Surveillance | iPhone, Android devices
Onvif | Support
Video Compression | H.265
Audio Compression | G711A
Minimum Support System (Android) | Android 7.0
Minimum Support System (IOS） | IOS 10.0
Wireless Transmission Frequency | WiFi 2.4G
Wireless Transmission Standard | IEEE 802.11b/g/n
Water Proof | IP67
Operating Temperature | -30°C ~ 60°C (-22°F ~ 140°F)
Power Supply（V/A) | 12V
Power Conditions | 6.36 W
Dimensions | Φ 74.7 × 165 mm (Φ 2.94" × 6.49")
Gross Weight | 445g (0.98lb)