## Sheet1
QV-IPD6A81CQ81B-FP
Camera
Image Sensor | 1/1.8" Progressive Scan CMOS
Min. Illumination | 0.002 lux ( ICR ON, AGC ON )
Illuminator Number | 8 (IR light)
4 (Laser infrared lamp)
Illumination Distance | 250 m (IR)
Smart IR | Support
Shutter Time | Auto/Manual, 1/3 ~ 1/10000s
Slow Shutter | Support
Day/Night | IR cut filter with auto switch
Wide Dynamic Range | 120dB
Digital Noise Reduction | 2D/3D DNR
Starlight | Support
Lens
Focal Length | 38X optical zoom/16X Digital Zoom , 5.7 ~ 216.6 mm
Aperture | F1.55 ~ F4.8
Pan & Tilt
Pan Range | 360°endless
Pan Speed | -0.8°～160°/S
Tilt Range | -10°-90° (Auto Flip )
Tilt Speed | -1.4°～66°/s
Proportional Zoom | Rotation speed can be adjusted automatically according to zoom multiples
Number of Preset | 255
Power loss recovery | Support
Patrol | 32 automatic Patrols
Pattern | 8 patterns
Compression Standard
Video Compression | H.264/H.264+/H.265/H.265+/MJPEG
H.264 Codec Profile | Base/Main/High profile
H.265 Codec Profile | Main profile
Video Bit Rate | 11Kbps ~ 16MKbps
Triple Streams | Support
Audio Compression | G.711A/G.711U
Audio Bit Rate | 64 Kbps
Image
Max. Image Resolution | 8MP (3840 × 2160)
Main Stream | 50Hz: 25fps 8MP (3840 × 2160)
25fps 6MP (3200 × 1800) , 25fps 5MP (3072 × 1728)
25fps 4MP (2560 × 1440) , 25fps 1080P (1920 × 1080)
50fps 1080P (1920 × 1080)
60Hz: 30fps 8MP (3840 × 2160)
30fps 6MP (3200 × 1800) , 30fps 5MP ( 3072 × 1728)
30fps 4MP (2560 × 1440) , 30fps 1080P ( 1920 × 1080)
60fps 1080P (1920 × 1080)
Sub Stream | 50Hz: 25fps 720P (1280 × 720)
25fps D1 (704 × 576) , 25fps CIF ( 352 × 288)
60Hz: 30fps 720P (1280 × 720)
30fps D1 (704 × 480) , 30fps CIF ( 352 × 240)
Third Stream | 50Hz: 25fps CIF (352 × 288)
60Hz: 30fps CIF (352 × 240)
Image Setting | Brightness/Contrast/Saturation/Hue/Sharpness
BLC | Support
ROI | Support
Defog | Support
Smart Feature
Basic Event | Motion detection,video tampering
Smart Event | Smart motion detection, line crossing detection, area intrusion, region entrance, region exiting (support alarm triggering by specified target types (human and vehicle), unattended object, object missing, fast moving, loitering detection, people gathering detection, parking detection, blurred detection, scene change detection, audio exception detection, crossing line statistics
Auto tracking | Support
Face Detection | Support
Network
Network Storage | NAS (NFS/CIFS) ,ANR
Protocols | TCP/IP, ICMP, HTTP, HTTPS, FTP, DHCP, DNS, DDNS, RTP, RTSP, RTCP, NTP, IGMP, UPnP, SMTP, UPnP-TM, P2P, Bonjour
System Compatibility | Onvif, Profile S, CGI
Security | User authentication, IP address filtering, Video mask
User | 40
Web Browsers | Plug-in required live view: IE 10, IE 11
Local service: Chrome 57.0+, Firefox 52.0+
Mobile Surveillance | IOS, Android
Interface
Communication Interface | 1 RJ45 10 M/100 M self-adaptive Ethernet port
On-board storage | Up to 256GB
MIC | N/A
Speaker | N/A
Audio I/O | 1/1
Alarm I/O | 1/1
Reset Button | Support
General
Operating Conditions | (-30 °C ~ 60 °C) (-22 °F ~ 140 °F) Humidity 95% or less (non-condensing)
Power Supply | DC36V
POE | PoE (802.3 at)
Power Consumption | MAX. 25 W
Protection Level | IP66
Protection | 6000V lightning protection, surge protection and anti-surge protection
Dimensions | Φ 237 × 353.5 mm (9.33'' × 13.91'')
Gross Weight | 7.39 KG (16.29 lb)