## Sheet1
QV-NVR6CB16P-V16
Video & Audio Input
IP Video Input | 16-ch
Audio Input | 1-ch, RCA
Video & Audio Output
HDMI | HDMI 1 : 4K (3840 × 2160)/30Hz, 1920 × 1080/60Hz, 1280 × 1024/60Hz, 1280 × 720/60Hz
HDMI 2 : 1920 × 1080/60Hz, 1280 × 1024/60Hz, 1280 × 720/60Hz
VGA | 1920 × 1080/60Hz, 1280 × 1024/60Hz, 1280 × 720/60Hz
Audio Output | 2-ch, RCA
Recording
Compression | H.265+/H.265/H.264+/H.264
Resolution | 12MP/8MP/5MP/4MP/3MP/1080P/720P/D1/CIF/QCIF
Playback & Backup
Playback Resolution | 12MP/8MP/5MP/4MP/3MP/1080P/720P/D1/CIF/QCIF
Decoding Capability | 2-ch @ 12M 20fps
4-ch @ 8M 30fps
6-ch @ 5M 30fps
8-ch @ 4M 30fps
16-ch @ 1080P 30fps
Synchronous Playback | 16-ch
Playback Mode | Smart Playback/Normal/Time Division/Label/Event/Picture Playback
Backup Mode | USB Device/Network/eSATA
Advanced Features
Smart Detection | Area Intrusion, Line crossing, Region Entrance /Region Exiting, Fast Moving, Object Missing, Unattended Object, Loitering Detection, Parking Detection, Face Detection, People Gathering Detection, Blurred detection, Scene change detection, Audio exception detection, SMD, PP
Smart Playback | Face detection/Line Crossing/Are Intrusion/Motion Detection/Human Detection/Vehicle Detection
Cloud Storage | Support
Cloud Upgrade | Support
Network
Incoming Bandwidth | 160Mbps
Outgoing Bandwidth | 256Mbps
Ethernet | 2 x RJ-45 10/100/1000Mbps self-adaptive Ethernet interface
Network Function | HTTPs, HTTP, TCP/IP, IPv4, UPnP, RTSP, UDP, SMTP, SNMP, NTP, DHCP, DNS, IP Filter, DDNS, FTP, P2P, ONVIF
Smart Phone | IOS (iPhone, iPad), Android (Phone, Pad)
Hard Disk
SATA | 4 SATA interface
Capacity | Up to 18TB capacity for each HDD
External Interface
USB Interface | Front panel: 2 × USB 2.0
Rear panel: 1 × USB 3.0
eSata | 1 x eSATA
RS 485 | 2
Alarm In | 16-ch
Alarm Out | 4-ch
General
Power Supply | AC 100 ~ 240V
Power Consumption | ≤20W (without HDD)
Working Environment | -10°C ~ +55°C (14°F ~ 131°F)/10% ~ 90%RH
Dimension (W×D×H) | 440 × 448 × 70 mm (17.32" × 17.64" × 2.76")
Weight | 6.1 KG (13.44 lb)