## Sheet1
QV-IPC618C1FY01-TPNMS
Camera
Image Sensor | 1/1.6" Progressive Scan CMOS
Min. Illumination | Color: 0.03 Lux @ F2.2 (AGC ON), B/W: 0.006 Lux @ F2.2 (AGC ON), B/W: 0 Lux with IR
Illumination Distance | IR: Up to 15 m
StrobeLight | N/A
Smart IR | Support
Shutter Time | N/A
Pan/Tilt/Rotation Range | N/A
Lens
Focal Length | 2.3 mm
Aperture | F2.0
FOV | Horizontal FOV 185°, vertical FOV 185°
Lens Mount | M12
Compression Standard
Video Compression | H.264/H.264+/H.265/H.265+/MJPEG
H.264 Codec Profile | Base/Main/High profile
H.265 Codec Profile | Main Profile
Video Bit Rate | 32 Kbps to 16Mbps
Triple Streams | N/A
Audio Compression | G.711A, G.711U
Audio Bit Rate | 64 Kbps
Image
Main Stream | Fisheye | 3504 × 3504, 3024 × 3024, 2560 × 2560, 2048 × 2048
| 180 ° Panoramic | 3072 × 2304, 2048 × 1536
| 180° Dual Panorama | 3072 × 1152
| Panoramic | 3072 × 2304, 2048 × 1536
| 4 PTZ | camera 01/camera 02/camera 03/camera 04: 1600 × 1200
| Fisheye + 3PTZ | camera 01: 2560×2560, 2048×2048, 1280×1280 camera 02/camera 03/camera 04: 1600×1200
| 4 PTZ Fusion | 3200×2400, 2048×1536
Sub Stream | Fisheye | 720×720, 480×480
| 180 ° Panoramic | 640×480, 320×240
| 180° Dual Panorama | 640×480, 320×240
| Panoramic | 640×360, 320×240
| 4 PTZ | camera 01/camera 02/camera 03/camera 04: 640×480, 320×240
| Fisheye + 3PTZ | camera 01: 720×720 camera 02/camera 03/camera 04: 640×480, 320×240
Image Setting | Brightness/Contrast/Saturation/Hue/Sharpness
Shutter Time | Auto/Manual, 1/3 ~ 1/100000s
Day/Night | IR cut filter
Wide Dynamic Range | DWDR
Digital noise reduction | 2D/3D DNR
BLC | Support
HLC | Support
ROI | Support
Fisheye Display
Mount Type | Support wall/table/ceiling mounting
Decoding Mode | Support hardware decoding and software decoding
Display Mode | Back-dewarp (software decoding): fisheye view; 360° panoramic view + PTZ; dual-channel 180° panoramic view; fisheye + 3PTZ; fisheye + 4PTZ; 360° panoramic view + 6PTZ; fisheye + 8PTZ; 180° panoramic view; 180° panoramic view + 3PTZ; 180° panoramic view + 4PTZ; 180° panoramic view + 8PTZ; Hardware decoding: fisheye view, 180 panorama view, 180 dual channel panorama, panorama view, 4PTZ, fisheye + 3PTZ, 4PTZ fusion
Smart Feature
Basic Event | Motion detection, video tampering
Smart Event | Line crossing detection, intrusion detection, region entrance detection, region exiting detection, scene change detection,audio exception detection, defocus detection, unattended baggage detection,object removal detection
Face Detection | N/A
People Counting | Support
Heat Map | Support
Network
Network Storage | NAS ( NFS, SMB/CIFS ) , ANR
Protocols | TCP/IP, ICMP, HTTP, HTTPS, FTP, DHCP, DNS, DDNS, RTP, RTSP, RTCP, NTP, IGMP, UPnP, SMTP, UPnP-TM, P2P
System Compatibility | Onvif ( Profile S, Profile G, T ) , SDK
Security | Password protection, complicated password, HTTPS encryption, IP address filter, basic and digest authentication for HTTP/HTTPS, TLS 1.1/1.2, WSSE and digest authentication for Open Network Video Interface
User | Up to 40 Users
Web Browsers | Plug-in required live view: IE 10, IE 11 Plug-in free live view : Chrome 57.0+, Firefox 52.0+/Safari Local service: Chrome 57.0+, Firefox 52.0+
Mobile Surveillance | iOS, Android
Interface
Communication interface | 1 RJ45 10 M/100 M/1000 M self-adaptive Ethernet port
On-board storage | Up to 512GB
MIC | Support, built-in Mic
Speaker | Support
Audio I/O | 1/1
Alarm I/O | 2/2
Reset button | Support
Video Output | N/A
RS-485 | Support
General
Operating Conditions | -40°C ~ 60°C ( -40°F ~ 140°F ) Humidity 95% or less ( non-condensing )
Power Supply | DC12V ± 25%
POE | PoE (802.3 af)
Power Consumption | 12.5W
Protection Level | IP67
Material | Metal
Dimensions | Φ 152 mm × 53 mm (Φ 5.98'' × 2.08'')
Certifications | CE-EMC (Class A) FCC
Smart License | N/A